## Sheet1
Component Name | Brief Purpose | Price (CAD) | Total Price | Weight (g) | Dimensions (mm) | Ships to Canada | Quantity | Link to Purchase | Notes
QXMotor 70mm EDF | Provides thrust for flight | 44 | 88 | 160 | 27x36 | Yes | 2 | Link | GrabCad
Hobbywing Skywalker 50A ESC | Controls motor speed | 29 | 58 | 24 | 60x25x10 | Yes | 2 | Link | GrabCad
Turnigy 2200mAh 3S 25C LiPo Pack | Powers motor and electronics | 16.93 | 33.86 | 197 | 135x42x27 | Yes | 2 | Link | GrabCad
FlySky FS-iA6B Receiver | Receives signals from transmitter | 0 | 0 | 14 | 30x17x8 | Yes | 1 | Link | GrabCad
TowerPro SG90 Micro Servos (x4) | Controls control surfaces | 12.78 | 12.78 | 36 | 23x12x29 | Yes | 1 | Link | GrabCad
Ardupilot APM 2.8 Flight Controller | Stabilizes flight | 60 | 60 | 32 | 70x45x15 | Yes | 1 | Link
RunCam Micro Swift 3 | Provides first-person view | 7.19 | 7.19 | 5.6 | 19x19x25 | Yes | 1 | Link
Eachine TX526 5.8G 600mW VTX | Transmits FPV video | 34.72 | 34.72 | 9 | 34x22x8 | Yes | 1 | Link
3DR Power Module | Provides regulated power and monitors voltage/current | 18 | 18 | 28 | 40x25x15 | Yes | 1 | Link
FS-i6X 10CH RC Transmitter and Receiver | Transmits channels to motors | 87 | 87 | 0 | 70x80x110 | Yes | 1 | Link
|  |  | 399.55 | 886.6